## Airtronic
TECHNICIANS CHECKLIST | [6 empty] | AIRTRONIC HEATER
Customer Name: |  |  |  |  | Repar Date:
Work Order: |  |  |  |  | Technician:
Heater Model: |  |  |  |  | Heater S/N#:
Heater Installer: |  |  |  |  | In-Service Date:
Aftermarket or OE: |  |  | Part of APU or IR System:
COMPLAINT:
+Additional Questions
Date of last PM or servicing?
OUTSIDE INSPECTION
FMP Angle: |  |  | Fuel Lines:
Exhaust Condition: |  |  | Intake Condition:
Length & Bends: |  |  | Length & Bends:
Corrections Made:
INSIDE INSPECTION
Type of Controller: |  |  | Function Settings:
Heater Location:
Supply Air Ducting: |  |  | Return Air Ducting:
Lengths & Bends: |  |  | Length & Bends:
Vent Spacing: |  |  | Heater Clearance:
Corrections Made:
System voltage level at beginning of diagnostic process?
GENERAL DATA Extraction | SAVE #1 |  | Run Time Hours:
Diagnostic Codes Found:
| AF | F1 | F2 | F3 | F4 | F5
Number No-Start Attempts: |  | Overheat Events: |  |  | Glow Pin Activations:
COMPONENT SWITCH-ON | SAVE #2 | Blower Motor: |  |  | Glow Pin:
Fuel Pump:
Observations:
Codes Generated?
FUNCTION TEST 1 | SAVE #3 | Start Times: |  |  | Voltage Drops:
|  | Fan Speed: |  |  | Temperatures:
FTest 1 Results:
Diagnostic Codes Found:
| AF | F1 | F2 | F3 | F4 | F5
FTest 1 Rerun:
If needed
CAUSE OF ISSUE: Diagnostic Results
CORRECTION: Repairs Performed
FUNCTION TEST 2 | SAVE #4
FTest 2 Results:
ADDITIONAL
REPAIRS DONE
ADDITIONAL TESTS THAT YOU MAY PERFORM DURING THE REPAIR / DIAGNOSIS PROCESS
ELECTRICAL SYSTEM
System voltage level at beginning of diagnostics? |  |  |  | Connections tight, no corrosion?
Have any fuses/circuit breakers been activated?
Is power / ground taken directly from batteries?
COMMENTS:
FUEL SYSTEM
Results of fuel quantity test performed:
Proper connection to fuel supply present? |  |  |  | Is the fuel flowing / not gelled?
Are fuel lines within acceptable install lengths? |  |  |  | Proper ID fuel lines being used?
Are there any restrictions in the fuel lines? |  |  |  | Has the fuel filter been serviced?
COMMENTS:
Rev.Num.: 1 080414
QSF-